## Sheet1
Focal Length Calculator for Homemade Eyepieces
Jeff DeTray
AstronomyBoy.com
Based on the formula: effective focal length (efl) = (f1 * f2) / (f1+f2-d)
where:
f1 = focal length of first element
f2 = focal length of second element
d = separation of the "principle planes" of the elements
For an achromat, the principle plane is located approximately where the two lens elements are joined.
The results provided by this spreadsheet are approximate.
The diagrams are shown as examples of how I measured the inter-element distances.
2 elements
Enter values for f1, f2, and d in mm
f1 | f2 | d | efl
50 | 60 | 5 | 28.5714
3 elements
For 3 elements, the calculation is performed for the first two elements, which are then considered to be a
single lens. Then, the same formula is used to incorporate the third element.
Enter values for f1, f2, f3, d1-2, and d2-3 in mm
f1 | f2 | d1-2 | f3 | d2-3 | efl
50 | 60 | 5 | 75 | 5 | 21.7391